## Sheet1
Pin Designator | Name | Electrical Type | Object Kind | Length | X1 | Y1
1 | PTE0/CLKOUT32K/ADC1_SE4a/SPI1_PCS1/UART1_TX/I2C1_SDA/RTC)CLKOUT | IO | Pin | 20 | -40 | 240
2 | PTE1/LLWU_P0/ADC1_SE5a/LLWU_P0/SPI1_SOUT/UART1_RX/I2C1_SCL/SPI1_SIN | IO | Pin | 20 | -40 | 230
3 | PTE2/LLWU_P1/ADC1_SE6a/SPI1_SCK/UART1_CTS_b | IO | Pin | 20 | -40 | 220
4 | PTE3/ADC1SE7aSPI1_SIN/UART1_RTS_b/SPI1_SOUT | IO | Pin | 20 | -40 | 210
5 | PTE4/LLWU_P2/SPI1_PCS0/LPUART0_TX | IO | Pin | 20 | -40 | 200
6 | PTE5/SPI1_PCS2/LPUART0_RX/FTM34_CH0 | IO | Pin | 20 | -40 | 190
7 | PTE6/SPI1_PCS3/LPUART0_CTS_b/I2S0_MCLK/FTM3_CH1/USB_SOF_OUT | IO | Pin | 20 | -40 | 180
8 | VDD | Power | Pin | 20 | -40 | 170
9 | VSS | Power | Pin | 20 | -40 | 160
10 | USB0_DP | IO | Pin | 20 | -40 | 150
11 | USB0_DM | IO | Pin | 20 | -40 | 140
12 | VOUT33 | Power | Pin | 20 | -40 | 130
13 | VREGIN | Power | Pin | 20 | -40 | 120
14 | ADC0_DP1 | IO | Pin | 20 | -40 | 110
15 | ADC0_DM1 | IO | Pin | 20 | -40 | 100
16 | ADC1_DP1/ADC0_DP2 | IO | Pin | 20 | -40 | 90
17 | ADC1_DM1/ADC0_DM2 | IO | Pin | 20 | -40 | 80
18 | ADC0_DP0/ADC1_DP3 | IO | Pin | 20 | -40 | 70
19 | ADC0_DM0/ADC1_DM3 | IO | Pin | 20 | -40 | 60
20 | ADC1_DP0/ADC0_DP3 | IO | Pin | 20 | -40 | 50
21 | ADC1_DM0/ADC0_DM3 | IO | Pin | 20 | -40 | 40
22 | VDDA | Power | Pin | 20 | -40 | 30
23 | VREFH | Power | Pin | 20 | -40 | 20
24 | VREFL | Power | Pin | 20 | -40 | 10
25 | VSSA | Power | Pin | 20 | -40 | 0
26 | VREF_OUT/CMP1_IN5/CMP0_IN5/ADC1_SE18 | IO | Pin | 20 | -40 | -10
27 | DAC0_OUT/CMP1_IN3/ADC0_SE23 | IO | Pin | 20 | -40 | -20
28 | XTAL32 | Passive | Pin | 20 | -40 | -30
29 | EXTAL32 | Passive | Pin | 20 | -40 | -40
30 | VBAT | Power | Pin | 20 | -40 | -50
31 | PTE24/ADC0_SE17/12C0_SCL/EWM_OUT_b | IO | Pin | 20 | -40 | -60
32 | PTE25/ADC0_SE18/I2C0_SDA/EWM_IN | IO | Pin | 20 | -40 | -70
33 | PTE26/CLKOUT32K/RTC_CLKOUT/USB_CLKIN | IO | Pin | 20 | -40 | -80
34 | JTAG_TCLK | IO | Pin | 20 | -40 | -90
35 | JTAG_TDI | IO | Pin | 20 | -40 | -100
36 | JTAG_TDO | IO | Pin | 20 | -40 | -110
37 | JTAG_TMS | IO | Pin | 20 | -40 | -120
38 | PTA4/LLWU_P3/NMI_b/EZP_CS_b/FTM0_CH1 | IO | Pin | 20 | -40 | -130
39 | PTA5/USB_CLKIN/FTM0_CH2/I2S0_TX_BCLK/JTAG_TRST_B | IO | Pin | 20 | -40 | -140
40 | VDD | Power | Pin | 20 | -40 | -150
41 | VSS | Power | Pin | 20 | -40 | -160
42 | PTA12/FTM1_CH0/I2S0_TXD0/FTM1_QD_PHA | IO | Pin | 20 | -40 | -170
43 | PTA13/LLWU_P4/FTM1_CH1/I2S0_TX_FS/FTM1_QD_PHB | IO | Pin | 20 | -40 | -180
44 | PTA14/SPI0_PCS0/UART0_TX/I2S0_RX_BCLK | IO | Pin | 20 | -40 | -190
45 | PTA15/SPI0_SCK/UART0_RX/I2S0_RXD0 | IO | Pin | 20 | -40 | -200
46 | PTA16/SPI0_SOUT/UART0_CTS_b/I2S0_RX_FS | IO | Pin | 20 | -40 | -210
47 | PTA17/ADC1_SE17/SPI0_SIN/UART0_RTS_b/I2S0_MCLK | IO | Pin | 20 | -40 | -220
48 | VDD | Power | Pin | 20 | -40 | -230
49 | VSS | Power | Pin | 20 | -40 | -240
50 | EXTAL0 | Passive | Pin | 20 | 40 | 240
51 | XTAL0 | Passive | Pin | 20 | 40 | 230
52 | RESET_b | Input | Pin | 20 | 40 | 220
53 | PTB0/LLWU_P5/ADC0_SE8/ADC1_SE8/I2C0_SCL/FTM1_CH0/FTM1_QD_PHA | IO | Pin | 20 | 40 | 210
54 | PTB1/ADC0_SE9/ADC1_SE9/I2C0_SDA/FTM1_CH1/FTM1_QD_PHB | IO | Pin | 20 | 40 | 200
55 | PTB2/ADC0_SE12/I2C0_SCL/UART0_RTS_b/FTM0_FLT3 | IO | Pin | 20 | 40 | 190
56 | PTB3/ADC0_SE13/I2C0_SDA/UART0_CTS_b/FTM0_FLT0 | IO | Pin | 20 | 40 | 180
57 | PTB9/SPI1_PCS1/LPUART0_CTS_b/FB_AD20 | IO | Pin | 20 | 40 | 170
58 | PTB10/ADC1_SE14/SPI1_PCS0/LPUART0_RX/FB_AD19/FTM0_FLT1 | IO | Pin | 20 | 40 | 160
59 | PTB11/ADC1_SE15/SPI1_SCK/LPUART0_TX/FB_AD18/FTM0_FLT2 | IO | Pin | 20 | 40 | 150
60 | VSS | Power | Pin | 20 | 40 | 140
61 | VDD | Power | Pin | 20 | 40 | 130
62 | PTB16/SPI1_SOUT/UART0_RX/FTM_CLKIN0/FB_AD17/EWM_IN | IO | Pin | 20 | 40 | 120
63 | PTB17/SPI1_SIN/UART0_TX/FTM_CLKIN1/FB_AD16/EWM_OUT_b | IO | Pin | 20 | 40 | 110
64 | PTB18/FTM2_CH0/I2S_TX_BCLK/FB_AD15/FTM2_QD_PHA | IO | Pin | 20 | 40 | 100
65 | PTB19/FTM2_CH1/I2S_TX_FS/FB_OE_b/FTM2_QD_PHB | IO | Pin | 20 | 40 | 90
66 | PTB20/FB_AD31/CMP0_OUT | IO | Pin | 20 | 40 | 80
67 | PTB21/FB_AD30/CMP1_OUT | IO | Pin | 20 | 40 | 70
68 | PTB22/FB_AD29 | IO | Pin | 20 | 40 | 60
69 | PTB23/SPI0_PCS5/FB_AD28 | IO | Pin | 20 | 40 | 50
70 | PTC0/ADC0_SE14/SPI0_PCS4/PDB0_EXTRG/USB_SOF_OUT/FB_AD14 | IO | Pin | 20 | 40 | 40
71 | PTC1/LLWU_P6/ADC0_SE15/SPI0_PCS3/UART1_RTS_b/FTMO0_CH0/FB_AD13/I2S0_TXD0/LPUART0RTS_b | IO | Pin | 20 | 40 | 30
72 | PTC2/ADC0_SE4b/CMP1_IN0/SPI0_PCS2/UART1_CTS_b/FTM0_CH1/FB_AD12/I2S0_TX_FS/LPUART_CTS_b | IO | Pin | 20 | 40 | 20
73 | PTC3/LLWU_P7/CMP1_IN1/SPI0_PCS1/UART1_RX/FTM0_CH2/CLKOUT/I2S0_TX_BCLK/LPUART0_RX | IO | Pin | 20 | 40 | 10
74 | VSS | Power | Pin | 20 | 40 | 0
75 | VDD | Power | Pin | 20 | 40 | -10
76 | PTC4/LLWU_P8/SPI0_PCS0/UART1_TX/FTM0_CH3/FB_AD11/CMP1_OUT/LPUART0_TX | IO | Pin | 20 | 40 | -20
77 | PTC5/LLWU_P9/SPI0_SCK/LPTMR0_ALT2/I2S0_RXD0/FB_AD10/CMP0_OUT/FTM0_CH2 | IO | Pin | 20 | 40 | -30
78 | PTC6/LLWU_P10/CMP0_IN0/SPI0_SOUT/PDB0_EXTRG/I2S0_RX_BCLK/FB_AD9/I2S0_MCLK | IO | Pin | 20 | 40 | -40
79 | PTC7/CMP0_IN1/SPI0_SIN/USB_SOF_OUT/I2S0_RX_FS/FB_AD8 | IO | Pin | 20 | 40 | -50
80 | PTC8/ADC1_SE4b/CMP0_IN2/FTM3_CH4/I2S0_MCLK/FB_AD7 | IO | Pin | 20 | 40 | -60
81 | PTC9/ADC1_SE5b/CMP0_IN3/FTM3_CH5/I2S0_RX_BCLK/FB_AD6/FTM2_FLT0 | IO | Pin | 20 | 40 | -70
82 | PTC10/ADC1_SE6b/I2C1_SCL/FTM3_CH6/I2S0_RX_FS/FB_AD5 | IO | Pin | 20 | 40 | -80
83 | PTC11/LLWU_P11/ADC1_SE7b/I2C1_SDA/FTM3_CH7/FB_RW_b | IO | Pin | 20 | 40 | -90
84 | PTC12/FB_AD27/FTM3_FLT0 | IO | Pin | 20 | 40 | -100
85 | PTC13/FB_AD26 | IO | Pin | 20 | 40 | -110
86 | PTC14/FB_AD26 | IO | Pin | 20 | 40 | -120
87 | PTC15/FB_AD24 | IO | Pin | 20 | 40 | -130
88 | VSS | Power | Pin | 20 | 40 | -140
89 | VDD | Power | Pin | 20 | 40 | -150
90 | PTC16/LPUART0_RX/FB_CS5_b/FB_TSIZ1/FB_BE23_16_BLS15_8_b | IO | Pin | 20 | 40 | -160
91 | PTC17/LPUART0_TX/FB_CS4_b/FB_TSIZ0/FB_BE31_24_BLS7_0_b | IO | Pin | 20 | 40 | -170
92 | PTC18/LPUART0_RTS_b/FB_TBST_b/FB_CS2_b/FB_BE15_8_BLS23_16_b | IO | Pin | 20 | 40 | -180
93 | PTD0/LLWU_P12/SPI0_PCS0/UART2_RTS_b/FTM3_CH0/FB_ALE/FB_CS1_b/FB_TS_b/LPUART0_RTS_b | IO | Pin | 20 | 40 | -190
94 | PTD1/ADC0_SE5b/SPI0_SCK/UART2_CTS_b/FTM3_CH1/FB_CS0_b/LPUART0_CTS_b | IO | Pin | 20 | 40 | -200
95 | PTD2/LLWU_P13/SPI0_SOUT/UART2_RX/FTM3_CH2/FB_AD4/LPUART0_RX/I2C0_SCL | IO | Pin | 20 | 40 | -210
96 | PTD3/SPI0_SIN/UART2_TX/FTM3_CH3/FB_AD3/LPUART0_TX/I2C0_SDA | IO | Pin | 20 | 40 | -220
97 | PTD4/LLWU_P14/SPI0_PCS1/UART0_RTS_b/FTM0_CH4/FB_AD2/EWM_IN/SPI1_PCS0 | IO | Pin | 20 | 40 | -230
98 | PTD5/ADC0_SE6b/SPI0_PCS2/UART0_CTS_b/FTM0_CH5/FB_AD1/EWM_OUT_b/SPI1_SCK | IO | Pin | 20 | 40 | -240
99 | PTD6/LLWU_P15/ADC0_SE7b/SPI0_PCS3/UART0_RX/FTM0_CH6/FB_AD0/FTM0_FLT0/SPI1_SOUT | IO | Pin | 20 | 40 | -250
100 | PTD7/UART0_TX/FTM0_CH7/FTM0_FLT1/SPI1_SIN | IO | Pin | 20 | 40 | -260